## params
For an arbitrary location: |  | Comments
Ice sheet thickness [m] | 2988.9
Basal Heat Flux [mW/m2] | 60
Accumulation rate [m/yr] | 0.1261
Surface temperature [K] | 241.0109
Layer thickenss | 0-100m 0.1m
101-1000 1m
>1000m 5m
Density mean profile: | ( 359.74-917) * exp(-z/42.4) + 917 | fit to Twickler profile
Densitynoise standard deviation [kg/m3] | 40
density noise decay profile | (26.24.*exp(-(z/38.22)) | fit to morris probe density
density correlation length [m] | 0.4
Basal reflectivity | 0.05
Grain size [mm] | (1+Z*0.25/100)/2*(1-rho/910)
MEMLS simulations performed by calculation at 0, 40, and 50°, and weighting by the UWBRAD antenna pattern
Notes: this is location 20/47 in the arrays Yuna generated early March 2015

## Tb Output
f [GHz] | Tb [K]
0.54 | 248.5517
0.66 | 248.455
0.78 | 248.3456
0.9 | 248.2267
1.02 | 248.0942
1.14 | 247.9496
1.26 | 247.7993
1.38 | 247.6436
1.5 | 247.4831
1.62 | 247.3134
1.74 | 247.1466
1.86 | 246.9753
1.98 | 246.8004